## Testing
Line Data |  |  |  |  | Candidate Line Data | [6 empty] | Line Capacity | Voltage Limits |  |  | BSU |  |  | Inflexible Loads |  |  | Wind Intensity |  | Solar Intensity |  | Line Data |  |  |  |  | Candidate Line Data | [6 empty] | Line Capacity | Voltage Limits |  |  | BSU |  |  | Inflexible Loads |  |  | Wind Intensity |  | Solar Intensity
Line No. | From Bus | To Bus | r (Ohm) | x (Ohm) | Candidate Line No. | From Bus | To Bus | r (Ohm) | x (Ohm) | Length (km) | Cost (euro/km) | S (MVA) | Node | V_upper (p.u.) | V_lower (p.u.) | Eligible Nodes | SOC_initial | SOC_final | Bus | Power Factor | Unscaled P (MW) | Eligible Nodes | Power Factor | Eligible Nodes | Power Factor | Line No. | From Bus | To Bus | r (Ohm) | x (Ohm) | Candidate Line No. | From Bus | To Bus | r (Ohm) | x (Ohm) | Length (km) | Cost (euro/km) | S (MVA) | Node | V_upper (p.u.) | V_lower (p.u.) | Eligible Nodes | SOC_initial | SOC_final | Bus | Power Factor | Unscaled P (MW) | Eligible Nodes | Power Factor | Eligible Nodes | Power Factor
1 | 0 | 1 | 0.012705 | 0.30333 | 4 | 0 | 4 | 0.012705 | 0.30333 | 5 | 500000 | 7 | 1 | 1.1 | 0.9 | 1 | 0.5 | 0.1 | 1 | 0.99494 | 1 | 1 | 0.95 | 1 | 0.95 | 1 | 0 | 1 | 0.012705 | 0.30333 | 4 | 0 | 4 | 0.012705 | 0.30333 | 5 | 500000 | 7 | 1 | 1.1 | 0.9 | 1 | 0.5 | 0.1 | 1 | 0.99494 | 1 | 1 | 0.95 | 1 | 0.95
2 | 1 | 2 | 0.001331 | 0.0074576 | 5 | 2 | 5 | 0.026902 | 0.12426 | 8 | 500000 | 7 | 2 | 1.1 | 0.9 | 2 |  |  | 2 | 0.99473 | 1.2 | 2 | 0.95 | 2 | 0.95 | 2 | 1 | 2 | 0.001331 | 0.0074576 | 5 | 2 | 5 | 0.026902 | 0.12426 | 8 | 500000 | 7 | 2 | 1.1 | 0.9 | 2 |  |  | 2 | 0.99473 | 1.2 | 2 | 0.95 | 2 | 0.95
3 | 2 | 3 | 0.026902 | 0.12426 | 6 | 3 | 5 | 0.026902 | 0.12426 | 10 | 500000 | 7 | 3 | 1.1 | 0.9 | 3 |  |  | 3 | 0.99481 | 3 | 3 | 0.95 | 3 | 0.95 | 3 | 2 | 3 | 0.026902 | 0.12426 | 6 | 3 | 5 | 0.026902 | 0.12426 | 10 | 500000 | 7 | 3 | 1.1 | 0.9 | 3 |  |  | 3 | 0.99481 | 3 | 3 | 0.95 | 3 | 0.95
[5 empty] | 7 | 1 | 5 | 0.012705 | 0.30333 | 6 | 500000 | 10 | 4 | 1.1 | 0.9 | 4 |  |  | 4 | 0.995 | 2.5 | [9 empty] | 7 | 1 | 5 | 0.012705 | 0.30333 | 6 | 500000 | 10 | 4 | 1.1 | 0.9 | 4 |  |  | 4 | 0.995 | 2.5
[12 empty] | 10 | 5 | 1.1 | 0.9 | 5 | [21 empty] | 10 | 5 | 1.1 | 0.9 | 5 |  |  | 5 | 0.9948 | 3.5
[12 empty] | 10 | [25 empty] | 10
[12 empty] | 10 | [25 empty] | 10

## 15-Node DTS
Line Data |  |  |  |  | Candidate Line Data | [6 empty] | Line Capacity | Voltage Limits |  |  | BSU |  |  | Inflexible Loads |  |  | Wind Intensity |  | Solar Intensity |  | Line Data |  |  |  |  | Candidate Line Data | [6 empty] | Line Capacity | Voltage Limits |  |  | BSU |  |  | Inflexible Loads |  |  | Wind Intensity |  | Solar Intensity
Line No. | From Bus | To Bus | r (Ohm) | x (Ohm) | Candidate Line No. | From Bus | To Bus | r (Ohm) | x (Ohm) | Length (km) | Cost (euro/km) | S (MVA) | Node | V_upper (p.u.) | V_lower (p.u.) | Eligible Nodes | SOC_initial | SOC_final | Bus | Power Factor | Unscaled P (MW) | Eligible Nodes | Power Factor | Eligible Nodes | Power Factor | Line No. | From Bus | To Bus | r (Ohm) | x (Ohm) | Candidate Line No. | From Bus | To Bus | r (Ohm) | x (Ohm) | Length (km) | Cost (euro/km) | S (MVA) | Node | V_upper (p.u.) | V_lower (p.u.) | Eligible Nodes | SOC_initial | SOC_final | Bus | Power Factor | Unscaled P (MW) | Eligible Nodes | Power Factor | Eligible Nodes | Power Factor
1 | 0 | 1 | 0.012705 | 0.30333 | 15 | 13 | 15 | 0.0363 | 0.16769 | 6 | 500000 | 15 | 1 | 1.1 | 0.9 | 1 | 0.5 | 0.1 | 1 | 0.99494 | 1.9108 | 1 | 0.95 | 1 | 0.95 | 1 | 0 | 1 | 0.012705 | 0.30333 | 15 | 13 | 15 | 0.014802 | 0.068324 | 6 | 500000 | 15 | 1 | 1.1 | 0.9 | 1 | 0.5 | 0.1 | 1 | 0.99494 | 1.9188 | 1 | 0.95 | 2 | 0.95
2 | 1 | 2 | 0.001331 | 0.0074576 | 16 | 14 | 15 | 0.026902 | 0.12426 | 2 | 500000 | 15 | 2 | 1.1 | 0.9 | 2 |  |  | 2 | 0.99473 | 2.492 | 3 | 0.95 | 2 | 0.95 | 2 | 1 | 2 | 0.001331 | 0.0074576 | 16 | 14 | 15 | 0.026902 | 0.12426 | 2 | 500000 | 15 | 2 | 1.1 | 0.9 | 2 |  |  | 2 | 0.99473 | 2.222 | 6 | 0.95 | 3 | 0.95
3 | 2 | 3 | 0.026902 | 0.12426 | 17 | 0 | 2 | 0.014802 | 0.068324 | 7 | 500000 | 15 | 3 | 1.1 | 0.9 | 3 |  |  | 3 | 0.99481 | 3.2488 | 4 | 0.95 | 5 | 0.95 | 3 | 2 | 3 | 0.026902 | 0.12426 | 17 | 3 | 16 | 0.026902 | 0.12426 | 9 | 500000 | 15 | 3 | 1.1 | 0.9 | 3 |  |  | 3 | 0.99481 | 3.1088 | 7 | 0.95 | 6 | 0.95
4 | 3 | 4 | 0.023353 | 0.060294 | 18 | 5 | 16 | 0.014802 | 0.068324 | 6 | 500000 | 15 | 4 | 1.1 | 0.9 | 4 |  |  | 4 | 0.99436 | 1.9392 | 11 | 0.95 | 6 | 0.95 | 4 | 3 | 4 | 0.023353 | 0.060294 | 18 | 5 | 16 | 0.0363 | 0.16769 | 6 | 500000 | 15 | 4 | 1.1 | 0.9 | 4 |  |  | 4 | 0.99436 | 1.1192 | 8 | 0.95 | 11 | 0.95
5 | 4 | 5 | 0.057031 | 0.14741 | 19 | 16 | 17 | 0.014802 | 0.068324 | 3 | 500000 | 15 | 5 | 1.1 | 0.9 | 5 |  |  | 5 | 0.99469 | 0.8552 | 12 | 0.95 | 9 | 0.95 | 5 | 4 | 5 | 0.057031 | 0.14741 | 19 | 16 | 17 | 0.014802 | 0.068324 | 12 | 500000 | 15 | 5 | 1.1 | 0.9 | 5 |  |  | 6 | 0.99469 | 2.4668 | 9 | 0.95 | 12 | 0.95
6 | 3 | 6 | 0.032266 | 0.14907 | 20 | 14 | 18 | 0.014802 | 0.068324 | 8 | 500000 | 15 | 6 | 1.1 | 0.9 | 6 |  |  | 6 | 0.99469 | 2.6768 | 16 | 0.95 | 16 | 0.95 | 6 | 3 | 6 | 0.032266 | 0.14907 | 20 | 14 | 18 | 0.014802 | 0.068324 | 8 | 500000 | 15 | 6 | 1.1 | 0.9 | 6 |  |  | 5 | 0.99469 | 0.7252 | 10 | 0.95 | 14 | 0.95
7 | 6 | 7 | 0.0363 | 0.16768 | 21 | 0 | 19 | 0.014802 | 0.068324 | 2 | 500000 | 15 | 7 | 1.1 | 0.9 | 7 |  |  | 7 | 0.99482 | 1.1828 | 18 | 0.95 | 17 | 0.95 | 7 | 6 | 7 | 0.0363 | 0.16768 | 21 | 0 | 2 | 0.014802 | 0.068324 | 4 | 500000 | 15 | 7 | 1.1 | 0.9 | 7 |  |  | 7 | 0.99482 | 2.0328 | 16 | 0.95 | 17 | 0.95
8 | 7 | 8 | 0.028233 | 0.13046 | [7 empty] | 15 | 8 | 1.1 | 0.9 | 8 |  |  | 10 | 0.99995 | 0.1304 | 19 | 0.95 | 19 | 0.95 | 8 | 7 | 8 | 0.028233 | 0.13046 | [7 empty] | 15 | 8 | 1.1 | 0.9 | 8 |  |  | 8 | 0.99469 | 0.8732 | 18 | 0.95 | 18 | 0.95
9 | 8 | 9 | 0.014802 | 0.068324 | [7 empty] | 15 | 9 | 1.1 | 0.9 | 9 |  |  | 11 | 0.99442 | 0.3992 |  |  |  |  | 9 | 8 | 9 | 0.014802 | 0.068324 | [7 empty] | 15 | 9 | 1.1 | 0.9 | 9 |  |  | 11 | 0.99442 | 0.2452
10 | 9 | 10 | 0.0363 | 0.16769 | [7 empty] | 15 | 10 | 1.1 | 0.9 | 10 |  |  | 12 | 0.99469 | 0.2184 |  |  |  |  | 10 | 9 | 10 | 0.0363 | 0.16769 | [7 empty] | 15 | 10 | 1.1 | 0.9 | 10 |  |  | 12 | 0.99469 | 0.2884
11 | 2 | 11 | 0.11092 | 0.5124 | [7 empty] | 15 | 11 | 1.1 | 0.9 | 11 |  |  | 14 | 0.99469 | 0.1894 |  |  |  |  | 11 | 2 | 11 | 0.11092 | 0.5124 | [7 empty] | 15 | 11 | 1.1 | 0.9 | 11 |  |  | 14 | 0.99469 | 0.2194
12 | 11 | 12 | 0.12705 | 0.32833 | [7 empty] | 15 | 12 | 1.1 | 0.9 | 12 |  |  | 15 | 0.99469 | 0.1534 |  |  |  |  | 12 | 11 | 12 | 0.12705 | 0.32833 | [7 empty] | 15 | 12 | 1.1 | 0.9 | 12 |  |  | 15 | 0.99469 | 0.1403
13 | 12 | 13 | 0.15992 | 0.41537 | [7 empty] | 15 | 13 | 1.1 | 0.9 | 13 |  |  | 16 | 0.99482 | 0.4288 |  |  |  |  | 13 | 12 | 13 | 0.15992 | 0.41537 | [7 empty] | 15 | 13 | 1.1 | 0.9 | 13 |  |  | 16 | 0.99469 | 0.1284
14 | 13 | 14 | 0.042793 | 0.01675 | [7 empty] | 15 | 14 | 1.1 | 0.9 | 14 |  |  | 17 | 0.99482 | 0.1132 |  |  |  |  | 14 | 13 | 14 | 0.042793 | 0.01675 | [7 empty] | 15 | 14 | 1.1 | 0.9 | 14
[12 empty] | 15 | 15 | 1.1 | 0.9 | 15 | [21 empty] | 15 | 15 | 1.1 | 0.9 | 15
[12 empty] | 15 | 16 | 1.1 | 0.9 | 16 | [21 empty] | 15 | 16 | 1.1 | 0.9 | 16
[12 empty] | 15 | 17 | 1.1 | 0.9 | 17 | [21 empty] | 15 | 17 | 1.1 | 0.9 | 17
[12 empty] | 15 | 18 | 1.1 | 0.9 | 18 | [21 empty] | 15 | 18 | 1.1 | 0.9 | 18
[12 empty] | 15 | 19 | 1.1 | 0.9 | 19 | [21 empty] | 15
[12 empty] | 15 | [25 empty] | 15
[12 empty] | 15 | [25 empty] | 15

## 33-Node DTS
Line Data |  |  |  |  | Line Capacity | Voltage Limits |  | BSU |  |  | Inflexible Loads |  |  | Wind Intensity |  | Solar Intensity |  | Line Data |  |  |  |  | Line Capacities | Voltage Limits |  | BSU |  |  | Inflexible Loads |  |  | Wind Intensity |  | Solar Intensity
Line No. | From Bus | To Bus | r (Ohm) | x (Ohm) | S (MVA) | V_upper (p.u.) | V_lower (p.u.) | Eligible Nodes | SOC_initial | SOC_final | Bus | Power Factor | Unscaled P (MW) | Eligible Nodes | Power Factor | Eligible Nodes | Power Factor | Line No. | From Bus | To Bus | r | x | S (MVA) | V_upper (p.u.) | V_lower (p.u.) | Eligible Nodes | SOC_initial | SOC_final | Bus | Power Factor | Unscaled P (MW) | Eligible Nodes | Power Factor | Eligible Nodes | Power Factor
1 | 0 | 1 | 0.0922 | 0.047 | 4.6 | 1.21 | 0.81 | 2 | 0.5 | 0.1 | 1 | 0.85749 | 0.1 | 11 | 0.95 | 2 | 0.95 | 1 | 0 | 1 | 0.0922 | 0.047 | 5 | 1.21 | 0.81 | 1 | 0.5 | 0.1 | 1 | 0.85749 | 0.1 | 4 | 0.95 | 6 | 0.95
2 | 1 | 2 | 0.493 | 0.2511 | 4.1 | 1.21 | 0.81 | 4 |  |  | 2 | 0.91381 | 0.09 | 13 | 0.95 | 4 | 0.95 | 2 | 1 | 2 | 0.493 | 0.2511 | 5 | 1.21 | 0.81 | 2 |  |  | 2 | 0.91381 | 0.09 | 8 | 0.95 | 7 | 0.95
3 | 2 | 3 | 0.366 | 0.1864 | 2.9 | 1.21 | 0.81 | 11 |  |  | 3 | 0.83205 | 0.12 | 18 | 0.95 | 17 | 0.95 | 3 | 2 | 3 | 0.366 | 0.1864 | 5 | 1.21 | 0.81 | 3 |  |  | 3 | 0.83205 | 0.12 | 11 | 0.95 | 9 | 0.95
4 | 3 | 4 | 0.3811 | 0.1941 | 2.9 | 1.21 | 0.81 | 13 |  |  | 4 | 0.89443 | 0.06 | 32 | 0.95 | 21 | 0.95 | 4 | 3 | 4 | 0.3811 | 0.1941 | 5 | 1.21 | 0.81 | 4 |  |  | 4 | 0.89443 | 0.06 | 13 | 0.95 | 11 | 0.95
5 | 4 | 5 | 0.819 | 0.707 | 2.9 | 1.21 | 0.81 | 18 |  |  | 5 | 0.94868 | 0.06 |  |  | 25 | 0.95 | 5 | 4 | 5 | 0.819 | 0.707 | 5 | 1.21 | 0.81 | 5 |  |  | 5 | 0.94868 | 0.06 | 15 | 0.95 | 13 | 0.95
6 | 5 | 6 | 0.1872 | 0.6188 | 1.5 | 1.21 | 0.81 | 22 |  |  | 6 | 0.89443 | 0.2 |  |  | 30 | 0.95 | 6 | 5 | 6 | 0.1872 | 0.6188 | 5 | 1.21 | 0.81 | 6 |  |  | 6 | 0.89443 | 0.2 |  |  | 20 | 0.95
7 | 6 | 7 | 0.7114 | 0.2351 | 1.05 | 1.21 | 0.81 | 25 |  |  | 7 | 0.89443 | 0.2 |  |  |  |  | 7 | 6 | 7 | 0.7114 | 0.2351 | 5 | 1.21 | 0.81 | 7 |  |  | 7 | 0.89443 | 0.2 |  |  | 21 | 0.95
8 | 7 | 8 | 1.03 | 0.74 | 1.05 | 1.21 | 0.81 | 30 |  |  | 8 | 0.94868 | 0.06 |  |  |  |  | 8 | 7 | 8 | 1.03 | 0.74 | 5 | 1.21 | 0.81 | 8 |  |  | 8 | 0.94868 | 0.06 |  |  | 22 | 0.95
9 | 8 | 9 | 1.044 | 0.74 | 1.05 | 1.21 | 0.81 |  |  |  | 9 | 0.94868 | 0.06 |  |  |  |  | 9 | 8 | 9 | 1.044 | 0.74 | 5 | 1.21 | 0.81 | 9 |  |  | 9 | 0.94868 | 0.06 |  |  | 31 | 0.95
10 | 9 | 10 | 0.1966 | 0.065 | 1.05 | 1.21 | 0.81 |  |  |  | 10 | 0.83205 | 0.045 |  |  |  |  | 10 | 9 | 10 | 0.1966 | 0.065 | 5 | 1.21 | 0.81 | 10 |  |  | 10 | 0.83205 | 0.045
11 | 10 | 11 | 0.3744 | 0.1298 | 1.05 | 1.21 | 0.81 |  |  |  | 11 | 0.86378 | 0.06 |  |  |  |  | 11 | 10 | 11 | 0.3744 | 0.1298 | 5 | 1.21 | 0.81 | 11 |  |  | 11 | 0.86378 | 0.06
12 | 11 | 12 | 1.468 | 1.155 | 0.5 | 1.21 | 0.81 |  |  |  | 12 | 0.86378 | 0.06 |  |  |  |  | 12 | 11 | 12 | 1.468 | 1.155 | 5 | 1.21 | 0.81 | 12 |  |  | 12 | 0.86378 | 0.06
13 | 12 | 13 | 0.5416 | 0.7129 | 0.45 | 1.21 | 0.81 |  |  |  | 13 | 0.83205 | 0.12 |  |  |  |  | 13 | 12 | 13 | 0.5416 | 0.7129 | 5 | 1.21 | 0.81 | 13 |  |  | 13 | 0.83205 | 0.12
14 | 13 | 14 | 0.591 | 0.526 | 0.3 | 1.21 | 0.81 |  |  |  | 14 | 0.98639 | 0.06 |  |  |  |  | 14 | 13 | 14 | 0.591 | 0.526 | 5 | 1.21 | 0.81 | 14 |  |  | 14 | 0.98639 | 0.06
15 | 14 | 15 | 0.7463 | 0.545 | 0.25 | 1.21 | 0.81 |  |  |  | 15 | 0.94868 | 0.06 |  |  |  |  | 15 | 14 | 15 | 0.7463 | 0.545 | 5 | 1.21 | 0.81 | 15 |  |  | 15 | 0.94868 | 0.06
16 | 15 | 16 | 1.289 | 1.721 | 0.25 | 1.21 | 0.81 |  |  |  | 16 | 0.94868 | 0.06 |  |  |  |  | 16 | 15 | 16 | 1.289 | 1.721 | 5 | 1.21 | 0.81 | 16 |  |  | 16 | 0.94868 | 0.06
17 | 16 | 17 | 0.732 | 0.574 | 0.1 | 1.21 | 0.81 |  |  |  | 17 | 0.91381 | 0.09 |  |  |  |  | 17 | 16 | 17 | 0.732 | 0.574 | 5 | 1.21 | 0.81 | 17 |  |  | 17 | 0.91381 | 0.09
18 | 1 | 18 | 0.164 | 0.1565 | 0.5 | 1.21 | 0.81 |  |  |  | 18 | 0.91381 | 0.09 |  |  |  |  | 18 | 1 | 18 | 0.164 | 0.1565 | 5 | 1.21 | 0.81 | 18 |  |  | 18 | 0.91381 | 0.09
19 | 18 | 19 | 1.5042 | 1.3554 | 0.5 | 1.21 | 0.81 |  |  |  | 19 | 0.91381 | 0.09 |  |  |  |  | 19 | 18 | 19 | 1.5042 | 1.3554 | 5 | 1.21 | 0.81 | 19 |  |  | 19 | 0.91381 | 0.09
20 | 19 | 20 | 0.4095 | 0.4784 | 0.21 | 1.21 | 0.81 |  |  |  | 20 | 0.91381 | 0.09 |  |  |  |  | 20 | 19 | 20 | 0.4095 | 0.4784 | 5 | 1.21 | 0.81 | 20 |  |  | 20 | 0.91381 | 0.09
21 | 20 | 21 | 0.7089 | 0.9373 | 0.11 | 1.21 | 0.81 |  |  |  | 21 | 0.91381 | 0.09 |  |  |  |  | 21 | 20 | 21 | 0.7089 | 0.9373 | 5 | 1.21 | 0.81 | 21 |  |  | 21 | 0.91381 | 0.09
22 | 2 | 22 | 0.4512 | 0.3083 | 1.05 | 1.21 | 0.81 |  |  |  | 22 | 0.87416 | 0.09 |  |  |  |  | 22 | 2 | 22 | 0.4512 | 0.3083 | 5 | 1.21 | 0.81 | 22 |  |  | 22 | 0.87416 | 0.09
23 | 22 | 23 | 0.898 | 0.7091 | 1.05 | 1.21 | 0.81 |  |  |  | 23 | 0.90286 | 0.42 |  |  |  |  | 23 | 22 | 23 | 0.898 | 0.7091 | 5 | 1.21 | 0.81 | 23 |  |  | 23 | 0.90286 | 0.42
24 | 23 | 24 | 0.896 | 0.7011 | 0.5 | 1.21 | 0.81 |  |  |  | 24 | 0.90286 | 0.42 |  |  |  |  | 24 | 23 | 24 | 0.896 | 0.7011 | 5 | 1.21 | 0.81 | 24 |  |  | 24 | 0.90286 | 0.42
25 | 5 | 25 | 0.203 | 0.1034 | 1.5 | 1.21 | 0.81 |  |  |  | 25 | 0.92308 | 0.06 |  |  |  |  | 25 | 5 | 25 | 0.203 | 0.1034 | 5 | 1.21 | 0.81 | 25 |  |  | 25 | 0.92308 | 0.06
26 | 25 | 26 | 0.2842 | 0.1447 | 1.5 | 1.21 | 0.81 |  |  |  | 26 | 0.92308 | 0.06 |  |  |  |  | 26 | 25 | 26 | 0.2842 | 0.1447 | 5 | 1.21 | 0.81 | 26 |  |  | 26 | 0.92308 | 0.06
27 | 26 | 27 | 1.059 | 0.9337 | 1.5 | 1.21 | 0.81 |  |  |  | 27 | 0.94868 | 0.06 |  |  |  |  | 27 | 26 | 27 | 1.059 | 0.9337 | 5 | 1.21 | 0.81 | 27 |  |  | 27 | 0.94868 | 0.06
28 | 27 | 28 | 0.8042 | 0.7006 | 1.5 | 1.21 | 0.81 |  |  |  | 28 | 0.86378 | 0.12 |  |  |  |  | 28 | 27 | 28 | 0.8042 | 0.7006 | 5 | 1.21 | 0.81 | 28 |  |  | 28 | 0.86378 | 0.12
29 | 28 | 29 | 0.5075 | 0.2585 | 1.5 | 1.21 | 0.81 |  |  |  | 29 | 0.31623 | 0.2 |  |  |  |  | 29 | 28 | 29 | 0.5075 | 0.2585 | 5 | 1.21 | 0.81 | 29 |  |  | 29 | 0.31623 | 0.2
30 | 29 | 30 | 0.9744 | 0.963 | 0.5 | 1.21 | 0.81 |  |  |  | 30 | 0.90618 | 0.15 |  |  |  |  | 30 | 29 | 30 | 0.9744 | 0.963 | 5 | 1.21 | 0.81 | 30 |  |  | 30 | 0.90618 | 0.15
31 | 30 | 31 | 0.3105 | 0.3619 | 0.5 | 1.21 | 0.81 |  |  |  | 31 | 0.90286 | 0.21 |  |  |  |  | 31 | 30 | 31 | 0.3105 | 0.3619 | 5 | 1.21 | 0.81 | 31 |  |  | 31 | 0.90286 | 0.21
32 | 31 | 32 | 0.341 | 0.5302 | 0.1 | 1.21 | 0.81 |  |  |  | 32 | 0.83205 | 0.06 |  |  |  |  | 32 | 31 | 32 | 0.341 | 0.5302 | 5 | 1.21 | 0.81 | 32 |  |  | 32 | 0.83205 | 0.06

## 69-Node DTS
Line Data |  |  |  |  | Line Capacity | Voltage Limits |  | BSU |  |  | Inflexible Loads |  |  | Wind Intensity |  | Solar Intensity |  | Line Data |  |  |  |  | Line Capacities | Voltage Limits |  | BSU |  |  | Inflexible Loads |  |  | Wind Intensity |  | Solar Intensity
Line No. | From Bus | To Bus | r (Ohm) | x (Ohm) | S (MVA) | V_upper (p.u.) | V_lower (p.u.) | Eligible Nodes | SOC_initial | SOC_final | Bus | Power Factor | Unscaled P (MW) | Eligible Nodes | Power Factor | Eligible Nodes | Power Factor | Line No. | From Bus | To Bus | r | x | S (MVA) | V_upper (p.u.) | V_lower (p.u.) | Eligible Nodes | SOC_initial | SOC_final | Bus | Power Factor | Unscaled P (MW) | Eligible Nodes | Power Factor | Eligible Nodes | Power Factor
1 | 0 | 1 | 0.0005 | 0.0012 | 10.761 | 1.21 | 0.81 | 1 | 0.5 | 0.1 | 6 | 0.76339 | 0.0026 | 1 | 0.95 | 1 | 0.95 | 1 | 0 | 1 | 0.0005 | 0.0012 | 10.761 | 1.21 | 0.81 | 1 | 0.5 | 0.1 | 6 | 0.76339 | 0.0026 | 1 | 0.95 | 1 | 0.95
2 | 1 | 2 | 0.0005 | 0.0012 | 10.761 | 1.21 | 0.81 | 2 |  |  | 7 | 0.80285 | 0.0404 | 2 | 0.95 | 2 | 0.95 | 2 | 1 | 2 | 0.0005 | 0.0012 | 10.761 | 1.21 | 0.81 | 2 |  |  | 7 | 0.80285 | 0.0404 | 2 | 0.95 | 2 | 0.95
3 | 2 | 3 | 0.0015 | 0.0036 | 10.761 | 1.21 | 0.81 | 3 |  |  | 8 | 0.81153 | 0.075 | 3 | 0.95 | 3 | 0.95 | 3 | 2 | 3 | 0.0015 | 0.0036 | 10.761 | 1.21 | 0.81 | 3 |  |  | 8 | 0.81153 | 0.075 | 3 | 0.95 | 3 | 0.95
4 | 3 | 4 | 0.0251 | 0.0294 | 5.823 | 1.21 | 0.81 | 4 |  |  | 9 | 0.8064 | 0.03 | 4 | 0.95 | 4 | 0.95 | 4 | 3 | 4 | 0.0251 | 0.0294 | 5.823 | 1.21 | 0.81 | 4 |  |  | 9 | 0.8064 | 0.03 | 4 | 0.95 | 5 | 0.95
5 | 4 | 5 | 0.366 | 0.1864 | 5.823 | 1.21 | 0.81 | 5 |  |  | 10 | 0.82748 | 0.028 | 5 | 0.95 | 5 | 0.95 | 5 | 4 | 5 | 0.366 | 0.1864 | 5.823 | 1.21 | 0.81 | 5 |  |  | 10 | 0.82748 | 0.028 | 16 | 0.95 | 13 | 0.95
6 | 5 | 6 | 0.3811 | 0.1941 | 5.823 | 1.21 | 0.81 | 6 |  |  | 11 | 0.8126 | 0.145 | 6 | 0.95 | 6 | 0.95 | 6 | 5 | 6 | 0.3811 | 0.1941 | 5.823 | 1.21 | 0.81 | 6 |  |  | 11 | 0.8126 | 0.145 | 17 | 0.95 | 14 | 0.95
7 | 6 | 7 | 0.0922 | 0.047 | 5.823 | 1.21 | 0.81 | 7 |  |  | 12 | 0.8126 | 0.145 | 7 | 0.95 | 7 | 0.95 | 7 | 6 | 7 | 0.0922 | 0.047 | 5.823 | 1.21 | 0.81 | 7 |  |  | 12 | 0.8126 | 0.145 | 27 | 0.95 | 21 | 0.95
8 | 7 | 8 | 0.0493 | 0.0251 | 5.823 | 1.21 | 0.81 | 8 |  |  | 13 | 0.848 | 0.008 | 8 | 0.95 | 8 | 0.95 | 8 | 7 | 8 | 0.0493 | 0.0251 | 5.823 | 1.21 | 0.81 | 8 |  |  | 13 | 0.848 | 0.008 | 28 | 0.95 | 29 | 0.95
9 | 8 | 9 | 0.819 | 0.2707 | 1.455 | 1.21 | 0.81 | 9 |  |  | 14 | 0.82404 | 0.008 | 9 | 0.95 | 9 | 0.95 | 9 | 8 | 9 | 0.819 | 0.2707 | 1.455 | 1.21 | 0.81 | 9 |  |  | 14 | 0.82404 | 0.008 | 35 | 0.95 | 31 | 0.95
10 | 9 | 10 | 0.1872 | 0.0619 | 1.455 | 1.21 | 0.81 | 10 |  |  | 16 | 0.83486 | 0.0455 | 10 | 0.95 | 10 | 0.95 | 10 | 9 | 10 | 0.1872 | 0.0619 | 1.455 | 1.21 | 0.81 | 10 |  |  | 16 | 0.83486 | 0.0455 | 36 | 0.95 | 46 | 0.95
11 | 10 | 11 | 0.7114 | 0.2351 | 1.455 | 1.21 | 0.81 | 11 |  |  | 17 | 0.86378 | 0.06 | 11 | 0.95 | 11 | 0.95 | 11 | 10 | 11 | 0.7114 | 0.2351 | 1.455 | 1.21 | 0.81 | 11 |  |  | 17 | 0.86378 | 0.06 | 46 | 0.95 | 47 | 0.95
12 | 11 | 12 | 1.03 | 0.34 | 1.455 | 1.21 | 0.81 | 12 |  |  | 18 | 0.86378 | 0.06 | 12 | 0.95 | 12 | 0.95 | 12 | 11 | 12 | 1.03 | 0.34 | 1.455 | 1.21 | 0.81 | 12 |  |  | 18 | 0.86378 | 0.06 | 47 | 0.95 | 48 | 0.95
13 | 12 | 13 | 1.044 | 0.345 | 1.455 | 1.21 | 0.81 | 13 |  |  | 20 | 0.85749 | 0.001 | 13 | 0.95 | 13 | 0.95 | 13 | 12 | 13 | 1.044 | 0.345 | 1.455 | 1.21 | 0.81 | 13 |  |  | 20 | 0.85749 | 0.001 | 49 | 0.95 | 49 | 0.95
14 | 13 | 14 | 1.058 | 0.3496 | 1.455 | 1.21 | 0.81 | 14 |  |  | 21 | 0.81518 | 0.114 | 14 | 0.95 | 14 | 0.95 | 14 | 13 | 14 | 1.058 | 0.3496 | 1.455 | 1.21 | 0.81 | 14 |  |  | 21 | 0.81518 | 0.114
15 | 14 | 15 | 0.1966 | 0.065 | 1.455 | 1.21 | 0.81 | 15 |  |  | 22 | 0.81923 | 0.005 | 15 | 0.95 | 15 | 0.95 | 15 | 14 | 15 | 0.1966 | 0.065 | 1.455 | 1.21 | 0.81 | 15 |  |  | 22 | 0.81923 | 0.005
16 | 15 | 16 | 0.3744 | 0.1238 | 1.455 | 1.21 | 0.81 | 16 |  |  | 24 | 0.81373 | 0.028 | 16 | 0.95 | 16 | 0.95 | 16 | 15 | 16 | 0.3744 | 0.1238 | 1.455 | 1.21 | 0.81 | 16 |  |  | 24 | 0.81373 | 0.028
17 | 16 | 17 | 0.0047 | 0.0016 | 2.2 | 1.21 | 0.81 | 17 |  |  | 26 | 0.81373 | 0.014 | 17 | 0.95 | 17 | 0.95 | 17 | 16 | 17 | 0.0047 | 0.0016 | 2.2 | 1.21 | 0.81 | 17 |  |  | 26 | 0.81373 | 0.014
18 | 17 | 18 | 0.3276 | 0.1083 | 1.455 | 1.21 | 0.81 | 18 |  |  | 27 | 0.81373 | 0.014 | 18 | 0.95 | 18 | 0.95 | 18 | 17 | 18 | 0.3276 | 0.1083 | 1.455 | 1.21 | 0.81 | 18 |  |  | 27 | 0.81373 | 0.014
19 | 18 | 19 | 0.2106 | 0.069 | 1.455 | 1.21 | 0.81 | 19 |  |  | 28 | 0.81331 | 0.026 | 19 | 0.95 | 19 | 0.95 | 19 | 18 | 19 | 0.2106 | 0.069 | 1.455 | 1.21 | 0.81 | 19 |  |  | 28 | 0.81331 | 0.026
20 | 19 | 20 | 0.3416 | 0.1129 | 1.455 | 1.21 | 0.81 | 20 |  |  | 29 | 0.81331 | 0.026 | 20 | 0.95 | 20 | 0.95 | 20 | 19 | 20 | 0.3416 | 0.1129 | 1.455 | 1.21 | 0.81 | 20 |  |  | 29 | 0.81331 | 0.026
21 | 20 | 21 | 0.014 | 0.0046 | 1.455 | 1.21 | 0.81 | 21 |  |  | 33 | 0.81373 | 0.014 | 21 | 0.95 | 21 | 0.95 | 21 | 20 | 21 | 0.014 | 0.0046 | 1.455 | 1.21 | 0.81 | 21 |  |  | 33 | 0.81373 | 0.014
22 | 21 | 22 | 0.1591 | 0.0526 | 1.455 | 1.21 | 0.81 | 22 |  |  | 34 | 0.5615 | 0.0095 | 22 | 0.95 | 22 | 0.95 | 22 | 21 | 22 | 0.1591 | 0.0526 | 1.455 | 1.21 | 0.81 | 22 |  |  | 34 | 0.5615 | 0.0095
23 | 22 | 23 | 0.3463 | 0.1145 | 1.455 | 1.21 | 0.81 | 23 |  |  | 35 | 0.83205 | 0.006 | 23 | 0.95 | 23 | 0.95 | 23 | 22 | 23 | 0.3463 | 0.1145 | 1.455 | 1.21 | 0.81 | 23 |  |  | 35 | 0.83205 | 0.006
24 | 23 | 24 | 0.7488 | 0.2475 | 1.455 | 1.21 | 0.81 | 24 |  |  | 36 | 0.81405 | 0.026 | 24 | 0.95 | 24 | 0.95 | 24 | 23 | 24 | 0.7488 | 0.2475 | 1.455 | 1.21 | 0.81 | 24 |  |  | 36 | 0.81405 | 0.026
25 | 24 | 25 | 0.3089 | 0.1021 | 1.455 | 1.21 | 0.81 | 25 |  |  | 37 | 0.81405 | 0.026 | 25 | 0.95 | 25 | 0.95 | 25 | 24 | 25 | 0.3089 | 0.1021 | 1.455 | 1.21 | 0.81 | 25 |  |  | 37 | 0.81405 | 0.026
26 | 25 | 26 | 0.1732 | 0.0572 | 1.455 | 1.21 | 0.81 | 26 |  |  | 39 | 0.81602 | 0.024 | 26 | 0.95 | 26 | 0.95 | 26 | 25 | 26 | 0.1732 | 0.0572 | 1.455 | 1.21 | 0.81 | 26 |  |  | 39 | 0.81602 | 0.024
27 | 2 | 27 | 0.0044 | 0.0108 | 10.761 | 1.21 | 0.81 | 27 |  |  | 40 | 0.81602 | 0.024 | 27 | 0.95 | 27 | 0.95 | 27 | 2 | 27 | 0.0044 | 0.0108 | 10.761 | 1.21 | 0.81 | 27 |  |  | 40 | 0.81602 | 0.024
28 | 27 | 28 | 0.064 | 0.1565 | 10.761 | 1.21 | 0.81 | 28 |  |  | 41 | 0.76822 | 0.0012 | 28 | 0.95 | 28 | 0.95 | 28 | 27 | 28 | 0.064 | 0.1565 | 10.761 | 1.21 | 0.81 | 28 |  |  | 41 | 0.76822 | 0.0012
29 | 28 | 29 | 0.3978 | 0.1315 | 1.455 | 1.21 | 0.81 | 29 |  |  | 43 | 0.81282 | 0.006 | 29 | 0.95 | 29 | 0.95 | 29 | 28 | 29 | 0.3978 | 0.1315 | 1.455 | 1.21 | 0.81 | 29 |  |  | 43 | 0.81282 | 0.006
30 | 29 | 30 | 0.0702 | 0.0232 | 1.455 | 1.21 | 0.81 | 30 |  |  | 45 | 0.83055 | 0.03922 | 30 | 0.95 | 30 | 0.95 | 30 | 29 | 30 | 0.0702 | 0.0232 | 1.455 | 1.21 | 0.81 | 30 |  |  | 45 | 0.83055 | 0.03922
31 | 30 | 31 | 0.351 | 0.116 | 1.455 | 1.21 | 0.81 | 31 |  |  | 46 | 0.83055 | 0.03922 | 31 | 0.95 | 31 | 0.95 | 31 | 30 | 31 | 0.351 | 0.116 | 1.455 | 1.21 | 0.81 | 31 |  |  | 46 | 0.83055 | 0.03922
32 | 31 | 32 | 0.839 | 0.2816 | 2.2 | 1.21 | 0.81 | 32 |  |  | 48 | 0.81387 | 0.079 | 32 | 0.95 | 32 | 0.95 | 32 | 31 | 32 | 0.839 | 0.2816 | 2.2 | 1.21 | 0.81 | 32 |  |  | 48 | 0.81387 | 0.079
33 | 32 | 33 | 1.708 | 0.5646 | 1.455 | 1.21 | 0.81 | 33 |  |  | 49 | 0.81402 | 0.3847 | 33 | 0.95 | 33 | 0.95 | 33 | 32 | 33 | 1.708 | 0.5646 | 1.455 | 1.21 | 0.81 | 33 |  |  | 49 | 0.81402 | 0.3847
34 | 33 | 34 | 1.474 | 0.4873 | 1.455 | 1.21 | 0.81 | 34 |  |  | 50 | 0.81402 | 0.3847 | 34 | 0.95 | 34 | 0.95 | 34 | 33 | 34 | 1.474 | 0.4873 | 1.455 | 1.21 | 0.81 | 34 |  |  | 50 | 0.81402 | 0.3847
35 | 2 | 35 | 0.0044 | 0.0108 | 10.761 | 1.21 | 0.81 | 35 |  |  | 51 | 0.81971 | 0.0405 | 35 | 0.95 | 35 | 0.95 | 35 | 2 | 35 | 0.0044 | 0.0108 | 10.761 | 1.21 | 0.81 | 35 |  |  | 51 | 0.81971 | 0.0405
36 | 35 | 36 | 0.064 | 0.1565 | 10.761 | 1.21 | 0.81 | 36 |  |  | 52 | 0.8 | 0.0036 | 36 | 0.95 | 36 | 0.95 | 36 | 35 | 36 | 0.064 | 0.1565 | 10.761 | 1.21 | 0.81 | 36 |  |  | 52 | 0.8 | 0.0036
37 | 36 | 37 | 0.1053 | 0.123 | 5.823 | 1.21 | 0.81 | 37 |  |  | 53 | 0.77912 | 0.00435 | 37 | 0.95 | 37 | 0.95 | 37 | 36 | 37 | 0.1053 | 0.123 | 5.823 | 1.21 | 0.81 | 37 |  |  | 53 | 0.77912 | 0.00435
38 | 37 | 38 | 0.0304 | 0.0355 | 5.823 | 1.21 | 0.81 | 38 |  |  | 54 | 0.81165 | 0.0264 | 38 | 0.95 | 38 | 0.95 | 38 | 37 | 38 | 0.0304 | 0.0355 | 5.823 | 1.21 | 0.81 | 38 |  |  | 54 | 0.81165 | 0.0264
39 | 38 | 39 | 0.0018 | 0.0021 | 5.823 | 1.21 | 0.81 | 39 |  |  | 55 | 0.81282 | 0.024 | 39 | 0.95 | 39 | 0.95 | 39 | 38 | 39 | 0.0018 | 0.0021 | 5.823 | 1.21 | 0.81 | 39 |  |  | 55 | 0.81282 | 0.024
40 | 39 | 40 | 0.7283 | 0.8509 | 5.823 | 1.21 | 0.81 | 40 |  |  | 59 | 0.81153 | 0.1 | 40 | 0.95 | 40 | 0.95 | 40 | 39 | 40 | 0.7283 | 0.8509 | 5.823 | 1.21 | 0.81 | 40 |  |  | 59 | 0.81153 | 0.1
41 | 40 | 41 | 0.31 | 0.3623 | 5.823 | 1.21 | 0.81 | 41 |  |  | 61 | 0.81391 | 1.244 | 41 | 0.95 | 41 | 0.95 | 41 | 40 | 41 | 0.31 | 0.3623 | 5.823 | 1.21 | 0.81 | 41 |  |  | 61 | 0.81391 | 1.244
42 | 41 | 42 | 0.041 | 0.0478 | 5.823 | 1.21 | 0.81 | 42 |  |  | 62 | 0.81202 | 0.032 | 42 | 0.95 | 42 | 0.95 | 42 | 41 | 42 | 0.041 | 0.0478 | 5.823 | 1.21 | 0.81 | 42 |  |  | 62 | 0.81202 | 0.032
43 | 42 | 43 | 0.0092 | 0.0116 | 5.823 | 1.21 | 0.81 | 43 |  |  | 64 | 0.81398 | 0.227 | 43 | 0.95 | 43 | 0.95 | 43 | 42 | 43 | 0.0092 | 0.0116 | 5.823 | 1.21 | 0.81 | 43 |  |  | 64 | 0.81398 | 0.227
44 | 43 | 44 | 0.1089 | 0.1373 | 5.823 | 1.21 | 0.81 | 44 |  |  | 65 | 0.81467 | 0.059 | 44 | 0.95 | 44 | 0.95 | 44 | 43 | 44 | 0.1089 | 0.1373 | 5.823 | 1.21 | 0.81 | 44 |  |  | 65 | 0.81467 | 0.059
45 | 44 | 45 | 0.0009 | 0.0012 | 6.709 | 1.21 | 0.81 | 45 |  |  | 66 | 0.81068 | 0.018 | 45 | 0.95 | 45 | 0.95 | 45 | 44 | 45 | 0.0009 | 0.0012 | 6.709 | 1.21 | 0.81 | 45 |  |  | 66 | 0.81068 | 0.018
46 | 3 | 46 | 0.0034 | 0.0084 | 10.761 | 1.21 | 0.81 | 46 |  |  | 67 | 0.81068 | 0.018 | 46 | 0.95 | 46 | 0.95 | 46 | 3 | 46 | 0.0034 | 0.0084 | 10.761 | 1.21 | 0.81 | 46 |  |  | 67 | 0.81068 | 0.018
47 | 46 | 47 | 0.0851 | 0.2083 | 10.761 | 1.21 | 0.81 | 47 |  |  | 68 | 0.81373 | 0.028 | 47 | 0.95 | 47 | 0.95 | 47 | 46 | 47 | 0.0851 | 0.2083 | 10.761 | 1.21 | 0.81 | 47 |  |  | 68 | 0.81373 | 0.028
48 | 47 | 48 | 0.2898 | 0.7091 | 10.761 | 1.21 | 0.81 | 48 |  |  | 69 | 0.81373 | 0.028 | 48 | 0.95 | 48 | 0.95 | 48 | 47 | 48 | 0.2898 | 0.7091 | 10.761 | 1.21 | 0.81 | 48 |  |  | 69 | 0.81373 | 0.028
49 | 48 | 49 | 0.0822 | 0.2011 | 10.761 | 1.21 | 0.81 | 49 | [5 empty] | 49 | 0.95 | 49 | 0.95 | 49 | 48 | 49 | 0.0822 | 0.2011 | 10.761 | 1.21 | 0.81 | 49
50 | 7 | 50 | 0.0928 | 0.0473 | 2.2 | 1.21 | 0.81 | 50 | [5 empty] | 50 | 0.95 | 50 | 0.95 | 50 | 7 | 50 | 0.0928 | 0.0473 | 2.2 | 1.21 | 0.81 | 50
51 | 50 | 51 | 0.3319 | 0.1114 | 2.2 | 1.21 | 0.81 | 51 | [5 empty] | 51 | 0.95 | 51 | 0.95 | 51 | 50 | 51 | 0.3319 | 0.1114 | 2.2 | 1.21 | 0.81 | 51
52 | 51 | 52 | 0.174 | 0.0886 | 1.899 | 1.21 | 0.81 | 52 | [5 empty] | 52 | 0.95 | 52 | 0.95 | 52 | 51 | 52 | 0.174 | 0.0886 | 1.899 | 1.21 | 0.81 | 52
53 | 52 | 53 | 0.203 | 0.1034 | 1.899 | 1.21 | 0.81 | 53 | [5 empty] | 53 | 0.95 | 53 | 0.95 | 53 | 52 | 53 | 0.203 | 0.1034 | 1.899 | 1.21 | 0.81 | 53
54 | 53 | 54 | 0.2842 | 0.1447 | 1.899 | 1.21 | 0.81 | 54 | [5 empty] | 54 | 0.95 | 54 | 0.95 | 54 | 53 | 54 | 0.2842 | 0.1447 | 1.899 | 1.21 | 0.81 | 54
55 | 54 | 55 | 0.2813 | 0.1433 | 1.899 | 1.21 | 0.81 | 55 | [5 empty] | 55 | 0.95 | 55 | 0.95 | 55 | 54 | 55 | 0.2813 | 0.1433 | 1.899 | 1.21 | 0.81 | 55
56 | 55 | 56 | 1.59 | 0.5337 | 2.2 | 1.21 | 0.81 | 56 | [5 empty] | 56 | 0.95 | 56 | 0.95 | 56 | 55 | 56 | 1.59 | 0.5337 | 2.2 | 1.21 | 0.81 | 56
57 | 56 | 57 | 0.7837 | 0.263 | 2.2 | 1.21 | 0.81 | 57 | [5 empty] | 57 | 0.95 | 57 | 0.95 | 57 | 56 | 57 | 0.7837 | 0.263 | 2.2 | 1.21 | 0.81 | 57
58 | 57 | 58 | 0.3042 | 0.1006 | 1.899 | 1.21 | 0.81 | 58 | [5 empty] | 58 | 0.95 | 58 | 0.95 | 58 | 57 | 58 | 0.3042 | 0.1006 | 1.899 | 1.21 | 0.81 | 58
59 | 58 | 59 | 0.3861 | 0.1172 | 1.899 | 1.21 | 0.81 | 59 | [5 empty] | 59 | 0.95 | 59 | 0.95 | 59 | 58 | 59 | 0.3861 | 0.1172 | 1.899 | 1.21 | 0.81 | 59
60 | 59 | 60 | 0.5075 | 0.2585 | 1.899 | 1.21 | 0.81 | 60 | [5 empty] | 60 | 0.95 | 60 | 0.95 | 60 | 59 | 60 | 0.5075 | 0.2585 | 1.899 | 1.21 | 0.81 | 60
61 | 60 | 61 | 0.0974 | 0.0496 | 1.899 | 1.21 | 0.81 | 61 | [5 empty] | 61 | 0.95 | 61 | 0.95 | 61 | 60 | 61 | 0.0974 | 0.0496 | 1.899 | 1.21 | 0.81 | 61
62 | 61 | 62 | 0.145 | 0.0738 | 1.899 | 1.21 | 0.81 | 62 | [5 empty] | 62 | 0.95 | 62 | 0.95 | 62 | 61 | 62 | 0.145 | 0.0738 | 1.899 | 1.21 | 0.81 | 62
63 | 62 | 63 | 0.7105 | 0.3619 | 1.899 | 1.21 | 0.81 | 63 | [5 empty] | 63 | 0.95 | 63 | 0.95 | 63 | 62 | 63 | 0.7105 | 0.3619 | 1.899 | 1.21 | 0.81 | 63
64 | 63 | 64 | 1.041 | 0.5302 | 1.899 | 1.21 | 0.81 | 64 | [5 empty] | 64 | 0.95 | 64 | 0.95 | 64 | 63 | 64 | 1.041 | 0.5302 | 1.899 | 1.21 | 0.81 | 64
65 | 10 | 65 | 0.2012 | 0.0611 | 1.455 | 1.21 | 0.81 | 65 | [5 empty] | 65 | 0.95 | 65 | 0.95 | 65 | 10 | 65 | 0.2012 | 0.0611 | 1.455 | 1.21 | 0.81 | 65
66 | 65 | 66 | 0.0047 | 0.0014 | 1.455 | 1.21 | 0.81 | 66 | [5 empty] | 66 | 0.95 | 66 | 0.95 | 66 | 65 | 66 | 0.0047 | 0.0014 | 1.455 | 1.21 | 0.81 | 66
67 | 11 | 67 | 0.7394 | 0.2444 | 1.455 | 1.21 | 0.81 | 67 | [5 empty] | 67 | 0.95 | 67 | 0.95 | 67 | 11 | 67 | 0.7394 | 0.2444 | 1.455 | 1.21 | 0.81 | 67
68 | 67 | 68 | 0.0047 | 0.0016 | 1.455 | 1.21 | 0.81 | 68 | [5 empty] | 68 | 0.95 | 68 | 0.95 | 68 | 67 | 68 | 0.0047 | 0.0016 | 1.455 | 1.21 | 0.81 | 68

## 33-Node Alter
Line Data |  |  |  |  | Line Capacity | Voltage Limits |  | BSU |  |  | Inflexible Loads |  |  | Wind Intensity |  | Solar Intensity |  | Line Data |  |  |  |  | Line Capacity | Voltage Limits |  | BSU |  |  | Inflexible Loads |  |  | Wind Intensity |  | Solar Intensity
Line No. | From Bus | To Bus | r (Ohm) | x (Ohm) | S (MVA) | V_upper (p.u.) | V_lower (p.u.) | Eligible Nodes | SOC_initial | SOC_final | Bus | Power Factor | Unscaled P (MW) | Eligible Nodes | Power Factor | Eligible Nodes | Power Factor | Line No. | From Bus | To Bus | r (Ohm) | x (Ohm) | S (MVA) | V_upper (p.u.) | V_lower (p.u.) | Eligible Nodes | SOC_initial | SOC_final | Bus | Power Factor | Unscaled P (MW) | Eligible Nodes | Power Factor | Eligible Nodes | Power Factor
1 | 0 | 1 | 0.00922 | 0.0047 | 46 | 1.21 | 0.81 | 1 | 0.5 | 0.1 | 1 | 0.85749 | 0.8 | 16 | 0.95 | 1 | 0.95 | 1 | 0 | 1 | 0.00922 | 0.0047 | 46 | 1.21 | 0.81 | 1 | 0.5 | 0.1 | 1 | 0.85749 | 0.8 | 6 | 0.95 | 1 | 0.95
2 | 1 | 2 | 0.0493 | 0.02511 | 41 | 1.21 | 0.81 | 2 |  |  | 2 | 0.91381 | 0.72 | 18 | 0.95 | 2 | 0.95 | 2 | 1 | 2 | 0.0493 | 0.02511 | 41 | 1.21 | 0.81 | 2 |  |  | 2 | 0.91381 | 0.72 | 25 | 0.95 | 2 | 0.95
3 | 2 | 3 | 0.0366 | 0.01864 | 29 | 1.21 | 0.81 | 8 |  |  | 3 | 0.83205 | 0.96 | 19 | 0.95 | 7 | 0.95 | 3 | 2 | 3 | 0.0366 | 0.01864 | 29 | 1.21 | 0.81 | 8 |  |  | 3 | 0.83205 | 0.96 | 27 | 0.95 | 7 | 0.95
4 | 3 | 4 | 0.03811 | 0.01941 | 29 | 1.21 | 0.81 | 16 |  |  | 4 | 0.89443 | 0.48 | 21 | 0.95 | 17 | 0.95 | 4 | 3 | 4 | 0.03811 | 0.01941 | 29 | 1.21 | 0.81 | 15 |  |  | 4 | 0.89443 | 0.48 | 29 | 0.95 | 17 | 0.95
5 | 4 | 5 | 0.0819 | 0.0707 | 29 | 1.21 | 0.81 | 21 |  |  | 5 | 0.94868 | 0.48 | 23 | 0.95 | 20 | 0.95 | 5 | 4 | 5 | 0.0819 | 0.0707 | 29 | 1.21 | 0.81 | 25 |  |  | 5 | 0.94868 | 0.48 | 31 | 0.95 | 20 | 0.95
6 | 5 | 6 | 0.01872 | 0.06188 | 15 | 1.21 | 0.81 | 22 |  |  | 6 | 0.89443 | 1.6 | 25 | 0.95 | 22 | 0.95 | 6 | 5 | 6 | 0.01872 | 0.06188 | 15 | 1.21 | 0.81 | 30 |  |  | 6 | 0.89443 | 1.6 | 32 | 0.95 | 25 | 0.95
7 | 6 | 7 | 0.07114 | 0.02351 | 10.5 | 1.21 | 0.81 |  |  |  | 7 | 0.89443 | 1.6 | 27 | 0.95 | 24 | 0.95 | 7 | 6 | 7 | 0.07114 | 0.02351 | 10.5 | 1.21 | 0.81 |  |  |  | 7 | 0.89443 | 1.6
8 | 7 | 8 | 0.103 | 0.074 | 10.5 | 1.21 | 0.81 |  |  |  | 8 | 0.94868 | 0.48 | 29 | 0.95 | 26 | 0.95 | 8 | 7 | 8 | 0.103 | 0.074 | 10.5 | 1.21 | 0.81 |  |  |  | 8 | 0.94868 | 0.48
9 | 8 | 9 | 0.1044 | 0.074 | 10.5 | 1.21 | 0.81 |  |  |  | 9 | 0.94868 | 0.48 | 31 | 0.95 | 28 | 0.95 | 9 | 8 | 9 | 0.1044 | 0.074 | 10.5 | 1.21 | 0.81 |  |  |  | 9 | 0.94868 | 0.48
10 | 9 | 10 | 0.01966 | 0.0065 | 10.5 | 1.21 | 0.81 |  |  |  | 10 | 0.83205 | 0.36 | 32 | 0.95 | 30 | 0.95 | 10 | 9 | 10 | 0.01966 | 0.0065 | 10.5 | 1.21 | 0.81 |  |  |  | 10 | 0.83205 | 0.36
11 | 10 | 11 | 0.03744 | 0.01298 | 10.5 | 1.21 | 0.81 |  |  |  | 11 | 0.86378 | 0.48 |  |  |  |  | 11 | 10 | 11 | 0.03744 | 0.01298 | 10.5 | 1.21 | 0.81 |  |  |  | 11 | 0.86378 | 0.48
12 | 11 | 12 | 0.1468 | 0.1155 | 5 | 1.21 | 0.81 |  |  |  | 12 | 0.86378 | 0.48 |  |  |  |  | 12 | 11 | 12 | 0.1468 | 0.1155 | 5 | 1.21 | 0.81 |  |  |  | 12 | 0.86378 | 0.48
13 | 12 | 13 | 0.05416 | 0.07129 | 4.5 | 1.21 | 0.81 |  |  |  | 13 | 0.83205 | 0.96 |  |  |  |  | 13 | 12 | 13 | 0.05416 | 0.07129 | 4.5 | 1.21 | 0.81 |  |  |  | 13 | 0.83205 | 0.96
14 | 13 | 14 | 0.0591 | 0.0526 | 3 | 1.21 | 0.81 |  |  |  | 14 | 0.98639 | 0.48 |  |  |  |  | 14 | 13 | 14 | 0.0591 | 0.0526 | 3 | 1.21 | 0.81 |  |  |  | 14 | 0.98639 | 0.48
15 | 14 | 15 | 0.07463 | 0.0545 | 2.5 | 1.21 | 0.81 |  |  |  | 15 | 0.94868 | 0.48 |  |  |  |  | 15 | 14 | 15 | 0.07463 | 0.0545 | 2.5 | 1.21 | 0.81 |  |  |  | 15 | 0.94868 | 0.48
16 | 15 | 16 | 0.1289 | 0.1721 | 2.5 | 1.21 | 0.81 |  |  |  | 16 | 0.94868 | 0.48 |  |  |  |  | 16 | 15 | 16 | 0.1289 | 0.1721 | 2.5 | 1.21 | 0.81 |  |  |  | 16 | 0.94868 | 0.48
17 | 16 | 17 | 0.0732 | 0.0574 | 1 | 1.21 | 0.81 |  |  |  | 17 | 0.91381 | 0.72 |  |  |  |  | 17 | 16 | 17 | 0.0732 | 0.0574 | 1 | 1.21 | 0.81 |  |  |  | 17 | 0.91381 | 0.72
18 | 1 | 18 | 0.0164 | 0.01565 | 5 | 1.21 | 0.81 |  |  |  | 18 | 0.91381 | 0.72 |  |  |  |  | 18 | 1 | 18 | 0.0164 | 0.01565 | 5 | 1.21 | 0.81 |  |  |  | 18 | 0.91381 | 0.72
19 | 18 | 19 | 0.15042 | 0.13554 | 5 | 1.21 | 0.81 |  |  |  | 19 | 0.91381 | 0.72 |  |  |  |  | 19 | 18 | 19 | 0.15042 | 0.13554 | 5 | 1.21 | 0.81 |  |  |  | 19 | 0.91381 | 0.72
20 | 19 | 20 | 0.04095 | 0.04784 | 2.1 | 1.21 | 0.81 |  |  |  | 20 | 0.91381 | 0.72 |  |  |  |  | 20 | 19 | 20 | 0.04095 | 0.04784 | 2.1 | 1.21 | 0.81 |  |  |  | 20 | 0.91381 | 0.72
21 | 20 | 21 | 0.07089 | 0.09373 | 1.1 | 1.21 | 0.81 |  |  |  | 21 | 0.91381 | 0.72 |  |  |  |  | 21 | 20 | 21 | 0.07089 | 0.09373 | 1.1 | 1.21 | 0.81 |  |  |  | 21 | 0.91381 | 0.72
22 | 2 | 22 | 0.04512 | 0.03083 | 10.5 | 1.21 | 0.81 |  |  |  | 22 | 0.87416 | 0.72 |  |  |  |  | 22 | 2 | 22 | 0.04512 | 0.03083 | 10.5 | 1.21 | 0.81 |  |  |  | 22 | 0.87416 | 0.72
23 | 22 | 23 | 0.0898 | 0.07091 | 10.5 | 1.21 | 0.81 |  |  |  | 23 | 0.90286 | 3.36 |  |  |  |  | 23 | 22 | 23 | 0.0898 | 0.07091 | 10.5 | 1.21 | 0.81 |  |  |  | 23 | 0.90286 | 3.36
24 | 23 | 24 | 0.0896 | 0.07011 | 5 | 1.21 | 0.81 |  |  |  | 24 | 0.90286 | 3.36 |  |  |  |  | 24 | 23 | 24 | 0.0896 | 0.07011 | 5 | 1.21 | 0.81 |  |  |  | 24 | 0.90286 | 3.36
25 | 5 | 25 | 0.0203 | 0.01034 | 15 | 1.21 | 0.81 |  |  |  | 25 | 0.92308 | 0.48 |  |  |  |  | 25 | 5 | 25 | 0.0203 | 0.01034 | 15 | 1.21 | 0.81 |  |  |  | 25 | 0.92308 | 0.48
26 | 25 | 26 | 0.02842 | 0.01447 | 15 | 1.21 | 0.81 |  |  |  | 26 | 0.92308 | 0.48 |  |  |  |  | 26 | 25 | 26 | 0.02842 | 0.01447 | 15 | 1.21 | 0.81 |  |  |  | 26 | 0.92308 | 0.48
27 | 26 | 27 | 0.1059 | 0.09337 | 15 | 1.21 | 0.81 |  |  |  | 27 | 0.94868 | 0.48 |  |  |  |  | 27 | 26 | 27 | 0.1059 | 0.09337 | 15 | 1.21 | 0.81 |  |  |  | 27 | 0.94868 | 0.48
28 | 27 | 28 | 0.08042 | 0.07006 | 15 | 1.21 | 0.81 |  |  |  | 28 | 0.86378 | 0.96 |  |  |  |  | 28 | 27 | 28 | 0.08042 | 0.07006 | 15 | 1.21 | 0.81 |  |  |  | 28 | 0.86378 | 0.96
29 | 28 | 29 | 0.05075 | 0.02585 | 15 | 1.21 | 0.81 |  |  |  | 29 | 0.31623 | 1.6 |  |  |  |  | 29 | 28 | 29 | 0.05075 | 0.02585 | 15 | 1.21 | 0.81 |  |  |  | 29 | 0.31623 | 1.6
30 | 29 | 30 | 0.09744 | 0.0963 | 5 | 1.21 | 0.81 |  |  |  | 30 | 0.90618 | 1.2 |  |  |  |  | 30 | 29 | 30 | 0.09744 | 0.0963 | 5 | 1.21 | 0.81 |  |  |  | 30 | 0.90618 | 1.2
31 | 30 | 31 | 0.03105 | 0.03619 | 5 | 1.21 | 0.81 |  |  |  | 31 | 0.90286 | 1.68 |  |  |  |  | 31 | 30 | 31 | 0.03105 | 0.03619 | 5 | 1.21 | 0.81 |  |  |  | 31 | 0.90286 | 1.68
32 | 31 | 32 | 0.0341 | 0.05302 | 1 | 1.21 | 0.81 |  |  |  | 32 | 0.83205 | 0.48 |  |  |  |  | 32 | 31 | 32 | 0.0341 | 0.05302 | 1 | 1.21 | 0.81 |  |  |  | 32 | 0.83205 | 0.48